## Laser Energy
Laser 1 [Blue] |  |  |  |  | Laser 2 [Blue] |  |  |  |  | Test on 02/22/26, Green Laser |  |  |  |  | Test on 02/22/26, IR Laser
Voltage [V] | Cap Energy [uJ] | Optical Power [uW] | Energy/pulse [nJ] | Peak Power [W] | Voltage [V] | Cap Energy [uJ] | Optical Power [uW] | Energy/pulse [nJ] | Peak Power [W] | Voltage [V] | Cap Energy [uJ] | Optical Power [uW] | Energy/pulse [nJ] | Peak Power [W] | Voltage [V] | Cap Energy [uJ] | Optical Power [uW] | Energy/pulse [nJ] | Peak Power [W] | Optical Efficency
180 | 4.5684 | 185 | 92.5 | 13.2143 | 171 | 4.123 | 220 | 110 | 15.7143 | 164 | 3.7923 | 41.6 | 41.6 | 5.9429 | 165 | 3.8387 | 38 | 38 | 5.4286 | 0.9899%
190 | 5.0901 | 215 | 107.5 | 15.3571 | 181 | 4.6193 | 288 | 144 | 20.5714 | 169.5 | 4.051 | 44.6 | 44.6 | 6.3714 | 167.7 | 3.9654 | 41.5 | 41.5 | 5.9286 | 1.047%
202 | 5.7534 | 249 | 124.5 | 17.7857 | 191 | 5.1438 | 331 | 165.5 | 23.6429 | 181.3 | 4.6346 | 49.5 | 49.5 | 7.0714 | 170 | 4.0749 | 170.1 | 170.1 | 24.3 | 4.174%
214 | 6.4572 | 282 | 141 | 20.1429 | 200.6 | 5.6739 | 376 | 188 | 26.8571 | 191.3 | 5.16 | 53.3 | 53.3 | 7.6143 | 181.5 | 4.6449 | 307 | 307 | 43.8571 | 6.609%
227 | 7.2656 | 321 | 160.5 | 22.9286 | 216 | 6.5785 | 436 | 218 | 31.1429 | 201.4 | 5.7192 | 56.3 | 56.3 | 8.0429 | 189.3 | 5.0527 | 346 | 346 | 49.4286 | 6.848%
237 | 7.9198 | 345 | 172.5 | 24.6429 | 229 | 7.3942 | 489 | 244.5 | 34.9286 | 220.9 | 6.8804 | 62.2 | 62.2 | 8.8857 | 206.4 | 6.0067 | 422 | 422 | 60.2857 | 7.025%
255 | 9.1685 | 405 | 202.5 | 28.9286 | 251 | 8.8831 | 574 | 287 | 41 | 240 | 8.1216 | 68.5 | 68.5 | 9.7857 | 219 | 6.7625 | 479 | 479 | 68.4286 | 7.083%
[10 empty] | 257.5 | 9.3492 | 74.4 | 74.4 | 10.6286 | 230 | 7.4589 | 528 | 528 | 75.4286 | 7.079% | 0.2112
[15 empty] | 245 | 8.4635 | 601 | 601 | 85.8571 | 7.101%
Notes: Pulse frequency: 2kHz; Diode: NUBM-44 | [9 empty] | Notes: Pulse frequency: 1kHz; Diode: Z-80 |  |  |  |  | 269 | 10.2029 | 712 | 712 | 101.7143 | 6.978%
Pulse width [approx] | 7 | [8 empty] | Pulse width [approx] | 7 |  |  |  | 292 | 12.0222 | 805 | 805 | 115 | 6.696%
[15 empty] | 304.6 | 13.0821 | 855 | 855 | 122.1429 | 6.536%
Notes: Pulse frequency: 1kHz, Diode: ST905A13
[15 empty] | Pulse width: ~7ns | 7
Ran ok until 8kHz at 300V. After that it overheated the transistor
Ran ok until 30kHz at 205V.At 40kHz it overheated the transistor (after lifting the 1.2k resistor off the board)