## Sheet1
Description | Qty | Price/ea | Price total | DIGIKEY_PN | Link
R1;R3 | 2 | 1.16 | 2.32 | 118-CHP2512AFX-10R0ELFCT-ND | https://www.digikey.com/en/products/detail/bourns-inc/CHP2512AFX-10R0ELF/12144260?s=N4IgTCBcDaIAQEYEA4C0BhAEgBTAVgTAEEAxADVQQAYAlKgUQBkT0AVVAOQBE4QBdAL5A
IC1 | 1 | 0.49 | 0.49 | 1212-1003-ND | https://www.digikey.com/en/products/detail/preci-dip/110-87-308-41-001101/3757253
IC1 | 1 | 2.04 | 2.04 | 296-15869-5-ND | https://www.digikey.com/en/products/detail/texas-instruments/UCC27424P/603254
C10 | 1 | 0.1 | 0.1 | 1276-1946-1-ND | https://www.digikey.com/en/products/detail/samsung-electro-mechanics/CL10B105KP8NNNC/3887604?s=N4IgTCBcDaIAQEYwHYBsBaBBOALBh6AcgCJwgC6AvkA
R14;R19 | 2 | 0.16 | 0.32 | 13-RC1210FR-07470RLCT-ND | https://www.digikey.com/en/products/detail/yageo/RC1210FR-07470RL/5919610?s=N4IgTCBcDaIAQEYDMBaASgYQWBAGAYmirgOwAsJuaAMhgCooByAInCALoC%2BQA
R15;R18 | 2 | 0.25 | 0.5 | 13-RL1206JR-070R4LCT-ND | https://www.digikey.com/en/products/detail/yageo/RL1206JR-070R4L/5925149?s=N4IgTCBcDaIAQEYDMBaASgGQWADANgCk0UcB2HNAFgwGEAVFAOQBE4QBdAXyA
J1;J3;TP3;TP4 | 4 | 7.55 | 30.2 | 132134-10 | https://www.digikey.com/en/products/result?s=N4IgTCBcDaIAQEYDMZkBYC0CAMcQF0BfIA
R6 | 1 | 0.1 | 0.1 | 2019-RN73H1JTTD1004B25CT-ND | https://www.digikey.com/en/products/detail/koa-speer-electronics-inc/RN73H1JTTD1004B25/10675094?s=N4IgTCBcDaIARgAwEYCcBaASgOQOwGYAJZAKQBUyARZRRAFgCEwBWAYTPW0rhAF0BfIA
R10 | 1 | 0.1 | 0.1 | 311-84.5KHRCT-ND | https://www.digikey.com/en/products/detail/yageo/RC0603FR-0784K5L/727408?s=N4IgTCBcDaIAQGYCMSC0AOALAOgKwGkAJAJQGEAVVAOQBE4QBdAXyA
R9 | 1 | 0.1 | 0.1 | 311-107KHRCT-ND | https://www.digikey.com/en/products/detail/yageo/RC0603FR-07107KL/726895?s=N4IgTCBcDaIAQGYCMSC0SAMB2A0gCQCUBhAFVQDkAROEAXQF8g
C5 | 1 | 1.22 | 1.22 | 311-2069-1-ND | https://www.digikey.com/en/products/detail/yageo/CC2220KKX7R9BB105/5195475
RV1 | 1 | 1.57 | 1.57 | 3314J-103ECT-ND | https://www.digikey.com/en/products/detail/bourns-inc/3314J-1-103E/86580?s=N4IgTCBcDaIAQGYEEYAsApAtMgDAgogMIAqmAcgCJwgC6AvkA
RV2 | 1 | 1.57 | 1.57 | 3314J-503ECT-ND | https://www.digikey.com/en/products/detail/bourns-inc/3314J-1-503E/86658?s=N4IgTCBcDaIAQGYEEYAsApAtAVgAwIFEBhAFUwDkAROEAXQF8g
C1 | 1 | 0.53 | 0.53 | 399-13490-1-ND | https://www.digikey.com/en/products/detail/kemet/C1210C104KBRACTU/6126195?s=N4IgTCBcDaIAQGYCcSC0BGBAWJAGDqAcgCJwgC6AvkA
C3;C8;C11 | 3 | 0.1 | 0.3 | 399-C0603C102K5RACTUCT-ND | https://www.digikey.com/en/products/detail/kemet/C0603C102K5RACTU/411081?s=N4IgTCBcDaIAQGYCcSC0BhADANkw9AjJmANICsASgILoAqAqnagHIAicIAugL5A
C2;C6 | 2 | 1.98 | 3.96 | 445-CGA9N3X7R1H106K230KBCT-ND | https://www.digikey.com/en/products/detail/tdk/CGA9N3X7R1H106K230KB/2781358?s=N4IgTCBcDaIAQBYEFYC0BhA4gQQJwDkBmADQHYAlARgAlKAGANgGkxC6mAhdAFVXwBE4IALoBfIA
C4;C7 | 2 | 0.98 | 1.96 | 490-3520-1-ND | https://www.digikey.com/en/products/detail/murata-electronics/GRM55DR72J224KW01L/789368?s=N4IgTCBcDaIAQBYCcAGAtAZgKxnQRjQDkAROEAXQF8g
C9 | 1 | 0.16 | 0.16 | 490-5402-1-ND | https://www.digikey.com/en/products/detail/murata-electronics/GCM188R71H224KA64D/2123158?s=N4IgTCBcDaIAQBYCcAGAtAVgSsaCMaAcgCJwgC6AvkA
Q1;Q2 | 2 | 10.01 | 20.02 | 497-12937-5-ND | https://www.digikey.com/en/products/detail/stmicroelectronics/STP45N65M5/3088028?s=N4IgTCBcDaIAQBYCcB2AtARjEgzOgrGgHIAicIAugL5A
U1 | 1 | 7.18 | 7.18 | 505-LT8365EMSE#TRPBFCT-ND | https://www.digikey.com/en/products/detail/analog-devices-inc/LT8365EMSE-TRPBF/11586903?s=N4IgTCBcDaIAQFYAMCC0AZAKgDgMwDYEBRAWQGUiBiTAJQAUAhAMQGFNUA5AEThAF0AvkA
D5;D9 | 2 | 4.17 | 8.34 | 5700-FC06020E-3-ND | https://www.digikey.com/en/products/detail/fastsic/FC06020E-3/28310042?s=N4IgTCBcDaIAQFYDsAGFBaAYgYRQNhTBQFF0BmdAOQBE4QBdAXyA
C18;C25 | 2 | 0.4 | 0.8 | 709-VPDF102W103K1GV001ECT-ND | https://www.digikey.com/en/products/detail/johanson-dielectrics-inc/VPDF102W103K1GV001E/1557829?s=N4IgTCBcDaIAQHYAMBOAtANQAoBEBiAjEmAOpEDMA0gQOIZJIECiAwgCpoByOcIAugF8gA
C12;C13;C14;C15;C16;C17;C19;C20;C21;C22;C23;C24 | 12 | 2.04 | 24.48 | 720-1040-1-ND | https://www.digikey.com/en/products/detail/vishay-vitramon/VJ1210A470JXGAT5Z/1559967
L1 | 1 | 2.35 | 2.35 | 732-3336-1-ND | https://www.digikey.com/en/products/detail/w%C3%BCrth-elektronik/74437324100/2791051?s=N4IgTCBcDaIAQHYDMYC0SMDZUEZUDkAROEAXQF8g
J2 | 1 | 1.8 | 1.8 | 732-5929-1-ND | https://www.digikey.com/en/products/detail/w%C3%BCrth-elektronik/694106106102/5047822?s=N4IgTCBcDaIAQHYDMYC0BWAnGTqCMqAcgCJwgC6AvkA
R4;R7;R13;R20 | 4 | 1.82 | 7.28 | 764-FC0603E50R0BTBST1CT-ND | https://www.digikey.com/en/products/detail/vishay-dale-thin-film/FC0603E50R0BTBST1/1769753?s=N4IgTCBcDaIAQHYBsAWAtAMQMIAYk4GYBRAVhwCUcAhAFSoGUaBGLGtAOQBE4QBdAXyA
R11;R12;R16;R17 | 4 | 0.93 | 3.72 | A121273CT-ND | https://www.digikey.com/en/products/detail/te-connectivity-passive-product/3522560RJT/5245123?s=N4IgTCBcDaIAQEECMYUHYDMBhAKgWgDkAROEAXQF8g
D1;D2;D3;D6;D7;D10;D11 | 7 | 0.98 | 6.86 | DFLS1150Q-7DICT-ND | https://www.digikey.com/en/products/detail/diodes-incorporated/DFLS1150Q-7/6110470?s=N4IgTCBcDaIAQBEBiAZAygRgwVgAwEUBaAdgQEkBhAFUIDkE4QBdAXyA
LD1 | 1 | 129 | 129 |  | https://lasertree.com/products/nichia-nubb45-455nm-34w-blue-laser-diode?srsltid=AfmBOoqF-mW3C_XScfS-U66ejNufwEc36Am2Gb8ew0pu7ZENwbMttxBZ
R8 | 1 | 0.1 | 0.1 | RMCF0603FT5K10CT-ND | https://www.digikey.com/en/products/detail/stackpole-electronics-inc/RMCF0603FT5K10/1760908?s=N4IgTCBcDaIAQCUCyBhAYgBgGwYMxoBUBWAaQEYMUCBaAOQBE4QBdAXyA
R2;R5 | 2 | 0.1 | 0.2 | RMCF1206FT4R70CT-ND | https://www.digikey.com/en/products/detail/stackpole-electronics-inc/RMCF1206FT4R70/1759916?s=N4IgTCBcDaIAQCUCyBhAYgRjABgGxoBUAWBAdmxQIFoA5AEThAF0BfIA
D4;D8 | 2 | 0.68 | 1.36 | S3MB-FDICT-ND | https://www.digikey.com/en/products/detail/diodes-incorporated/S3MB-13-F/755456
Grand Total |  |  | 261.03